## Sheet1
Source: | PPM_GPS_V1.0.kicad_sch
Component Count: | 29
Collated Components:
Item | Qty | Reference(s) | Value | Footprint
1 | 3 | C1, C2, C3 | 100n | Capacitor_SMD:C_0805_2012Metric_Pad1.18x1.45mm_HandSolder
2 | 1 | C4 | 100p | Resistor_SMD:R_0603_1608Metric_Pad0.98x0.95mm_HandSolder
3 | 1 | C5 | 330n | Capacitor_SMD:C_0805_2012Metric_Pad1.18x1.45mm_HandSolder
4 | 1 | D1 | LED | LED_SMD:LED_0805_2012Metric_Pad1.15x1.40mm_HandSolder
5 | 1 | F1 | Polyfuse | Resistor_SMD:R_0805_2012Metric_Pad1.20x1.40mm_HandSolder
6 | 1 | FL1 | SF1186B-2 | RF_PA3AXA:SF1184B1
8 | 1 | J1 | AVR-ISP-6 | Connector_PinHeader_2.54mm:PinHeader_2x03_P2.54mm_Vertical
9 | 1 | J2 | Conn_02x03_Odd_Even | Connector_PinHeader_2.54mm:PinHeader_2x03_P2.54mm_Vertical
10 | 1 | J3 | Active GPS Antenne | Connector_Coaxial:U.FL_Hirose_U.FL-R-SMT-1_Vertical
11 | 1 | J4 | NEO / ATTINY 1 PPM | Connector_PinHeader_2.54mm:PinHeader_2x03_P2.54mm_Vertical
12 | 1 | J5 | DC 8V | Connector_PinHeader_2.54mm:PinHeader_1x02_P2.54mm_Vertical
13 | 1 | J6 | 1 PPM-OUT | Connector_PinHeader_2.54mm:PinHeader_1x08_P2.54mm_Vertical
14 | 1 | L1 | 330nH | Inductor_SMD:L_0805_2012Metric_Pad1.05x1.20mm_HandSolder
15 | 1 | Q1 | 2N7002E | Package_TO_SOT_SMD:SOT-23
16 | 1 | R1 | 10k | Resistor_SMD:R_0805_2012Metric_Pad1.20x1.40mm_HandSolder
17 | 5 | R2, R3, R4, R5, R6 | 1k | Resistor_SMD:R_0805_2012Metric_Pad1.20x1.40mm_HandSolder
18 | 1 | U1 | ATtiny85-20S | Package_SO:SOIC-8W_5.3x5.3mm_P1.27mm
19 | 1 | U2 | NEO-6M | RF_GPS:ublox_NEO
20 | 1 | U3 | LM78M33 | Package_TO_SOT_SMD:TO-252-2
21 | 4 | U4, U5, U6, U7 | G3VM_61G2 | Package_SO:SOP-4_3.8x4.1mm_P2.54mm